## 1. AOI programming
Qualification Check List
Qualification Course: AOI trouble shooting |  |  |  | Qualification date: ____________________
Time Given: _____1 hour_______________ |  |  |  | Time Taken: ____________________
Candidate: ____________________ |  |  |  | Assessor: ____________________
Work cell/EMP.NO: ____________________ |  |  |  | Score: ____________________
1. Preparation:
1.1 Candidate Preparing: |  |  |  | 1.2 Judge Preparing
Item | Description |  | QTY | Item | Description |  |  |  | Attachment
1 | ball pen and paper |  | 1 | 1 | AOI machine
2 | 公制内六角螺丝刀 |  | 1 | 2
3 |  |  |  | 3
4
5
6
2. Qualification item:
2.1 Knowledge of hardware structure
2.2 Ability of analysis of hardware
2.3 Ability of analysis of hardware
3.Qualification scoring criteria :
No. | Item |  |  |  | Score Guide | Pass | Fail | Score Actual | Remark
3.1 | Knowledge of hardware structure |  |  |  | 65
3.1.1 | Point out the PLC reset device and function |  |  |  | 3 | 指出PLC复位装置和功能
3.1.2 | Point out the AWA device and function |  |  |  | 3 | 指出AWA设备和功能
3.1.3 | Point out the MAINTENANCE device and function |  |  |  | 3 | 指出维修设备和功能
3.1.4 | Point out the sensors in conveyor and describe the function |  |  |  | 3 | 指出传送带上的传感器并描述功能
3.1.5 | Point out the projectors and describe the function |  |  |  | 3 | 指出投影仪并描述功能
3.1.6 | Point out the interlocker and the function |  |  |  | 3 | 指出联锁器和功能 |  |  | * For profession items
3.1.7* | Point out the Kollmoregen driver and the function |  |  |  | 4 | 指出Kollmorgen驱动程序和功能
3.1.8* | Point out the lighting head and the function |  |  |  | 4 | 指出灯头和功能
3.1.9 | Point out the SLC800 and the function |  |  |  | 3 | 指出SLC800和功能
3.1.10 | Point out the power convert and the function |  |  |  | 3 | 指出电源转换和功能
3.1.11 | Point out the PLC and the function |  |  |  | 3 | 指出PLC和功能
3.1.12 | Point out the conveyor speed and delay controller device and function(SJ50 series) |  |  |  | 3 | 指出输送机速度和延迟控制器设备和功能（SJ50系列）
3.2 | Ability of analysis to hardware |  |  |  | 18
3.2.1 | What to do when AWA calibration show unsuccessfully |  |  |  | 3 | 当AWA校准显示失败时该怎么办
3.2.2 | What to do when GUI shows GS1 error |  |  |  | 3 | GUI显示GS1错误时该怎么办
3.2.3 | What to do when lighting calibration error |  |  |  | 3 | 点亮校准错误时该怎么办
3.2.4 | Describe the relationship between controller and Kollmoregen driver |  |  |  | 3 | 描述控制器和Kollmoregen驱动程序之间的关系
3.2.5 | Describe the relationship between camera and controller |  |  |  | 3 | 描述相机和控制器之间的关系
3.2.6 | Describe the relationship between controller and Kollmoregen driver |  |  |  | 3 | 描述控制器和Kollmoregen驱动程序之间的关系
3.3 | Ability of analysis to software |  |  |  | 13
3.3.1 | What to do when GUI can't lunch |  |  |  | 3
3.3.2* | What to do when error pump out while loading program |  |  |  | 4 | 图像颜色异常时该怎么办
3.3.3 | What to when all coordinate misalignment of all programs |  |  |  | 3 | 加载程序时误差泵出时该怎么办
3.3.4 | What to do when image color is abnormal |  |  |  | 3 | 图像颜色异常时该怎么办
3.3.5 | What to do when 3D image is abnormal |  |  |  | 4 | 3D图像异常时该怎么办
3.3.6 | What to do when component is not clear enough |  |  |  | 3 | 当组件不够清晰时该怎么办
3.3.7 | What to do when GR&R is out of specific |  |  |  | 3 | 当GR＆R不具体时，该怎么办
3.3.8 | What to do when GUI pump up the PLC error |  |  |  | 3 | GUI抽取PLC错误时该怎么办
| Time management |  |  |  | 2
| Within time given ( 能在规定时间内完成) |  |  |  | 2
|  |  |  | Total: | 100 |  |  | 0
4.Qualification standard (Score) :
No. | Level | Profession standard
5.1 | Technician | 80
5.2 | Engineer | 90
5. Judge Comment
6. Signature
Candidate Name: |  |  |  |  | Judge Name:
Date: |  |  |  |  | Date: